## LC Calcs
Oscillator Worksheet
Given an oscillator, measure the frequency
Measured |  |  |  |  | Required |  |  |  | From | To
f = | 6.5 | MHz |  |  | f= | 7 |  | f= | 7 | 7.3
Series Capacitors |  |  |  |  | L= | 1.8039 | uH | L= | 1.8039 | 1.8039
C1 | 4.7 | pF | 0.21277
C2 | 4.7 | pF | 0.21277 |  | C= | 286.5671 |  | C= | 286.5671 | 263.4976
C3 |  | pF
Total | 2.35 | pF
Working Calcs
Parallel Capacitors |  |  |  | Series Capacitors |  |  |  |  | 1/C
Tune | 30 | pF |  | C1 | 4.7 | pF |  |  | 0.21277
C2 | 150 | pF |  | C2 | 4.7 | pF |  |  | 0.21277
C3 | 150 | pF |  | C3 |  | pF
Total | 330 |  |  | Total | 2.35 | pF
Total Cap | 332.35 | pF |  | Parallel Capacitors |  |  |  |  | Tune Series Calc
|  |  |  | Tune | 29.7297 | pF to | 4.3421 | pF | 5 |  | 0.2 | Main Tune Lower end
L= | 1.8039 | uH |  | C2 | 150 | pF | 150 | pF | 300 | pF | 0.0033333 | Main Tune upper cap
|  |  |  | C3 | 105 | pF | 105 | pF | 33 | pF | 0.030303 | Series cap with tune
|  |  |  | C4 | 0 |  | 0
|  |  |  | Total | 284.7297 | pF | 259.3421 | pF
|  |  |  | Total Cap | 287.0797 | pF | 261.6921 | pF
|  |  |  | f= | 6.9938 |  | 7.3252